## Tabelle1
Name | Description | Unit | Minimum | Maximum | HV & Software | Basis Funktionen | Power Management | Startup | Operation low | Operation high | BZ Shutdown | Alarm
A03_ETC_a_Speed_Set |  | rpm | -2147483648 | 2147483647 | x | x | x | x | x | x | x | x
A03_ETC_s_Converter_Temperature |  | °C | -3276.8 | 3276.7 | x | x | x | x | x | x | x | x
A03_ETC_s_Error_Code_1 |  |  | 0 | 4294967295 | x | x | x | x | x | x | x | x
A03_ETC_s_Error_Code_2 |  |  | 0 | 4294967295 | x | x | x | x | x | x | x | x
A03_ETC_s_HV_In_Voltage |  | V | 0 | 6553.5 | x | x | x | x | x | x | x | x
A03_ETC_s_LV_In_Voltage |  | V | 0 | 655.35 | x | x | x | x | x | x | x | x
A03_ETC_s_Output_Power |  | W | -32768 | 32767 | x | x | x | x | x | x | x | x
A03_ETC_s_PT100_Temperature |  | °C | -3276.8 | 3276.7 | x | x | x | x | x | x | x | x
A03_ETC_s_Speed_Actual |  | rpm | -2147483648 | 2147483647 | x | x | x | x | x | x | x | x
A03_ETC_s_Warning_Code |  |  | 0 | 4294967295 | x | x | x | x | x | x | x | x
A11_HBV_s_Valve_Act |  | % | 0 | 100 | x | x | x | x | x | x | x | x
A12_SIV_s_Valve_Act |  | % | 0 | 100 | x | x | x | x | x | x | x | x
A13_SOV_s_Valve_Act |  | % | 0 | 100 | x | x | x | x | x | x | x | x
A14_HFM_s_AirMassFlow |  | kg/h | -90 | 1000 | x | x | x | x | x | x | x | x
A14_HFM_s_ErrorCode |  |  | 0 | 4095 | x | x | x | x | x | x | x | x
A14_HFM_s_Humidity |  | %RH | 0 | 100 | x | x | x | x | x | x | x | x
A15_SI_s_Inlet_Pressure |  | kPa | 20 | 215 | x | x | x | x | x | x | x | x
A16_SI_s_Inlet_Temperature |  | °C | -40 | 215 | x | x | x | x | x | x | x | x
A17_SO_s_Outlet_Pressure |  | kPa | 20 | 215 | x | x | x | x | x | x | x | x
A17_SO_s_Outlet_Temperature |  | °C | -40 | 215 | x | x | x | x | x | x | x | x
A22_HSI_s_Humidity |  | %RH | 0 | 100 | x | x | x | x | x | x | x | x
C01_RF_a_FanSpeed |  | % | 0 | 100 | x | x | x | x | x | x | x | x
C01_RF_s_Status |  |  | 0 | 1 | x | x | x | x | x | x | x | x
C02_CP_a_RPM |  | % | 0 | 100 | x | x | x | x | x | x | x | x
C04_DI_s_Temperature |  | °C | -40 | 215 | x | x | x | x | x | x | x | x
C07_BAT_s_CECUError_Communicat |  |  | 0 | 1 | x | x | x | x | x | x | x | x
C07_BAT_s_CECUError_Current |  |  | 0 | 1 | x | x | x | x | x | x | x | x
C07_BAT_s_CECUError_Intern |  |  | 0 | 1 | x | x | x | x | x | x | x | x
C07_BAT_s_CECUError_Temperature |  |  | 0 | 1 | x | x | x | x | x | x | x | x
C07_BAT_s_CECUError_Voltage |  |  | 0 | 1 | x | x | x | x | x | x | x | x
C07_BAT_s_External_Chrg_Voltage |  | V | 0 | 1000 | x | x | x | x | x | x | x | x
C07_BAT_s_External_Load_Voltage |  | V | 0 | 1000 | x | x | x | x | x | x | x | x
C07_BAT_s_Max_Cell_Temperature |  | °C | -128 | 127 | x | x | x | x | x | x | x | x
C07_BAT_s_Max_Cell_Voltage |  | V | 0 | 65535 | x | x | x | x | x | x | x | x
C07_BAT_s_Min_Cell_Voltage |  | V | 0 | 65535 | x | x | x | x | x | x | x | x
C07_BAT_s_PreWarning_Current_H |  |  | 0 | 1 | x | x | x | x | x | x | x | x
C07_BAT_s_PreWarning_SOC_Low |  |  | 0 | 1 | x | x | x | x | x | x | x | x
C07_BAT_s_PreWarning_Temperature |  |  | 0 | 1 | x | x | x | x | x | x | x | x
C07_BAT_s_PreWarning_Voltage_HL |  |  | 0 | 1 | x | x | x | x | x | x | x | x
C07_BAT_s_State |  |  | 0 | 255 | x | x | x | x | x | x | x | x
C07_BAT_s_System_Current |  | A | -3276.8 | 3276.7 | x | x | x | x | x | x | x | x
C08_AMB_s_Temperature |  | °C | -273 | 1735 | x | x | x | x | x | x | x | x
C54_SI_s_Temperature |  | °C | -40 | 215 | x | x | x | x | x | x | x | x
C_07_BAT_s_SoC |  | % | 0 | 100 | x | x | x | x | x | x | x | x
C_07_BAT_s_SoH |  | % | 0 | 100 | x | x | x | x | x | x | x | x
E71_DC4880_a_Current_In_Set |  | A | 0 | 330 | x | x | x | x | x | x | x | x
E71_DC4880_a_Mode_Control_On |  |  | 0 | 1 | x | x | x | x | x | x | x | x
E71_DC4880_a_Mode_Precharge_On |  |  | 0 | 1 | x | x | x | x | x | x | x | x
E71_DC4880_a_NMT_Function |  |  | 0 | 255 | x | x | x | x | x | x | x | x
E71_DC4880_a_Voltage_In_Set |  | V | 0 | 99 | x | x | x | x | x | x | x | x
E71_DC4880_s_Current_In_Actual |  | A | 0 | 330 | x | x | x | x | x | x | x | x
E71_DC4880_s_Current_Out_Actual |  | A | 0 | 198 | x | x | x | x | x | x | x | x
E71_DC4880_s_NMT_State |  |  | 0 | 255 | x | x | x | x | x | x | x | x
E71_DC4880_s_State_Control_OK |  |  | 0 | 1 | x | x | x | x | x | x | x | x
E71_DC4880_s_State_Control_On |  |  | 0 | 1 | x | x | x | x | x | x | x | x
E71_DC4880_s_State_Precharge_OK |  |  | 0 | 1 | x | x | x | x | x | x | x | x
E71_DC4880_s_State_Precharge_On |  |  | 0 | 1 | x | x | x | x | x | x | x | x
E71_DC4880_s_Temperature_1_Act |  | °C | -3276.8 | 3276.7 | x | x | x | x | x | x | x | x
E71_DC4880_s_Temperature_2_Act |  | °C | -3276.8 | 3276.7 | x | x | x | x | x | x | x | x
E71_DC4880_s_Voltage_In_Actual |  | V | 0 | 99 | x | x | x | x | x | x | x | x
E71_DC4880_s_Voltage_Out_Actual |  | V | 0 | 99 | x | x | x | x | x | x | x | x
E72_DC8024_s_Voltage |  | V | 0 | 25.5 | x | x | x | x | x | x | x | x
E73_DC8012_s_Voltage |  | V | 0 | 25.5 | x | x | x | x | x | x | x | x
E74_ISO_s_D_IMC_R_ISO |  | kOhm | 0 | 50000 | x | x | x | x | x | x | x | x
E74_ISO_s_D_IMC_STATUS |  |  | 0 | 65535 | x | x | x | x | x | x | x | x
E74_ISO_s_D_IMC_STATUS_EXT |  |  | 0 | 65535 | x | x | x | x | x | x | x | x
E74_ISO_s_D_IMD_ERROR_CODE |  |  | 0 | 65535 | x | x | x | x | x | x | x | x
E74_ISO_s_IMC_STATUS_ErrChassis |  |  | 0 | 1 | x | x | x | x | x | x | x | x
E74_ISO_s_IMC_STATUS_Isofehler |  |  | 0 | 1 | x | x | x | x | x | x | x | x
E74_ISO_s_IMC_STATUS_Isowarnung |  |  | 0 | 1 | x | x | x | x | x | x | x | x
H31_OTV_s_Pressure |  | kPa | 0 | 65535 | x | x | x | x | x | x | x | x
H36_GHU_s_Pressure_1 |  | kPa | 0 | 2500 | x | x | x | x | x | x | x | x
H37_GHU_s_Temperature_1 |  | °C | -40 | 215 | x | x | x | x | x | x | x | x
H38_HSV_a_Valve_Set |  |  | 0 | 1 | x | x | x | x | x | x | x | x
H40_GHU_s_Pressure_2 |  | kPa | 0 | 300 | x | x | x | x | x | x | x | x
H41_GHU_s_Temperature_2 |  | °C | -40 | 215 | x | x | x | x | x | x | x | x
H42_HRB_s_ARB_Spd |  | rpm | 0 | 25000 | x | x | x | x | x | x | x | x
H45_WT_s_WaterLevelStatus |  |  | 0 | 1 | x | x | x | x | x | x | x | x
H51_STK_s_CellVolt_001_2005 |  | mV | 0 | 1500 | x | x | x | x | x | x | x | x
H51_STK_s_CellVolt_002_2005 |  | mV | 0 | 1500 | x | x | x | x | x | x | x | x
H51_STK_s_CellVolt_003_2005 |  | mV | 0 | 1500 | x | x | x | x | x | x | x | x
H51_STK_s_CellVolt_004_2005 |  | mV | 0 | 1500 | x | x | x | x | x | x | x | x
H51_STK_s_CellVolt_005_2005 |  | mV | 0 | 1500 | x | x | x | x | x | x | x | x
H51_STK_s_CellVolt_006_2005 |  | mV | 0 | 1500 | x | x | x | x | x | x | x | x
H51_STK_s_CellVolt_007_2005 |  | mV | 0 | 1500 | x | x | x | x | x | x | x | x
H51_STK_s_CellVolt_008_2005 |  | mV | 0 | 1500 | x | x | x | x | x | x | x | x
H51_STK_s_CellVolt_009_2005 |  | mV | 0 | 1500 | x | x | x | x | x | x | x | x
H51_STK_s_CellVolt_010_2005 |  | mV | 0 | 1500 | x | x | x | x | x | x | x | x
H51_STK_s_CellVolt_011_2005 |  | mV | 0 | 1500 | x | x | x | x | x | x | x | x
H51_STK_s_CellVolt_012_2005 |  | mV | 0 | 1500 | x | x | x | x | x | x | x | x
H51_STK_s_CellVolt_013_2005 |  | mV | 0 | 1500 | x | x | x | x | x | x | x | x
H51_STK_s_CellVolt_014_2005 |  | mV | 0 | 1500 | x | x | x | x | x | x | x | x
H51_STK_s_CellVolt_015_2005 |  | mV | 0 | 1500 | x | x | x | x | x | x | x | x
H51_STK_s_CellVolt_016_2005 |  | mV | 0 | 1500 | x | x | x | x | x | x | x | x
H51_STK_s_CellVolt_017_2005 |  | mV | 0 | 1500 | x | x | x | x | x | x | x | x
H51_STK_s_CellVolt_018_2005 |  | mV | 0 | 1500 | x | x | x | x | x | x | x | x
H51_STK_s_CellVolt_019_2005 |  | mV | 0 | 1500 | x | x | x | x | x | x | x | x
H51_STK_s_CellVolt_020_2005 |  | mV | 0 | 1500 | x | x | x | x | x | x | x | x
H51_STK_s_CellVolt_021_2005 |  | mV | 0 | 1500 | x | x | x | x | x | x | x | x
H51_STK_s_CellVolt_022_2005 |  | mV | 0 | 1500 | x | x | x | x | x | x | x | x
H51_STK_s_CellVolt_023_2005 |  | mV | 0 | 1500 | x | x | x | x | x | x | x | x
H51_STK_s_CellVolt_024_2005 |  | mV | 0 | 1500 | x | x | x | x | x | x | x | x
H51_STK_s_CellVolt_025_2005 |  | mV | 0 | 1500 | x | x | x | x | x | x | x | x
H51_STK_s_CellVolt_026_2005 |  | mV | 0 | 1500 | x | x | x | x | x | x | x | x
H51_STK_s_CellVolt_027_2005 |  | mV | 0 | 1500 | x | x | x | x | x | x | x | x
H51_STK_s_CellVolt_028_2005 |  | mV | 0 | 1500 | x | x | x | x | x | x | x | x
H51_STK_s_CellVolt_029_2005 |  | mV | 0 | 1500 | x | x | x | x | x | x | x | x
H51_STK_s_CellVolt_030_2005 |  | mV | 0 | 1500 | x | x | x | x | x | x | x | x
H51_STK_s_CellVolt_031_2005 |  | mV | 0 | 1500 | x | x | x | x | x | x | x | x
H51_STK_s_CellVolt_032_2005 |  | mV | 0 | 1500 | x | x | x | x | x | x | x | x
H51_STK_s_CellVolt_033_2005 |  | mV | 0 | 1500 | x | x | x | x | x | x | x | x
H51_STK_s_CellVolt_034_2005 |  | mV | 0 | 1500 | x | x | x | x | x | x | x | x
H51_STK_s_CellVolt_035_2005 |  | mV | 0 | 1500 | x | x | x | x | x | x | x | x
H51_STK_s_CellVolt_036_2005 |  | mV | 0 | 1500 | x | x | x | x | x | x | x | x
H51_STK_s_CellVolt_037_2005 |  | mV | 0 | 1500 | x | x | x | x | x | x | x | x
H51_STK_s_CellVolt_038_2005 |  | mV | 0 | 1500 | x | x | x | x | x | x | x | x
H51_STK_s_CellVolt_039_2005 |  | mV | 0 | 1500 | x | x | x | x | x | x | x | x
H51_STK_s_CellVolt_040_2005 |  | mV | 0 | 1500 | x | x | x | x | x | x | x | x
H51_STK_s_CellVolt_041_2005 |  | mV | 0 | 1500 | x | x | x | x | x | x | x | x
H51_STK_s_CellVolt_042_2005 |  | mV | 0 | 1500 | x | x | x | x | x | x | x | x
H51_STK_s_CellVolt_043_2005 |  | mV | 0 | 1500 | x | x | x | x | x | x | x | x
H51_STK_s_CellVolt_044_2005 |  | mV | 0 | 1500 | x | x | x | x | x | x | x | x
H51_STK_s_CellVolt_045_2005 |  | mV | 0 | 1500 | x | x | x | x | x | x | x | x
H51_STK_s_CellVolt_046_2005 |  | mV | 0 | 1500 | x | x | x | x | x | x | x | x
H51_STK_s_CellVolt_047_2005 |  | mV | 0 | 1500 | x | x | x | x | x | x | x | x
H51_STK_s_CellVolt_048_2005 |  | mV | 0 | 1500 | x | x | x | x | x | x | x | x
H51_STK_s_CellVolt_049_2005 |  | mV | 0 | 1500 | x | x | x | x | x | x | x | x
H51_STK_s_CellVolt_050_2005 |  | mV | 0 | 1500 | x | x | x | x | x | x | x | x
H51_STK_s_CellVolt_051_2005 |  | mV | 0 | 1500 | x | x | x | x | x | x | x | x
H51_STK_s_CellVolt_052_2005 |  | mV | 0 | 1500 | x | x | x | x | x | x | x | x
H51_STK_s_CellVolt_053_2005 |  | mV | 0 | 1500 | x | x | x | x | x | x | x | x
H51_STK_s_CellVolt_054_2005 |  | mV | 0 | 1500 | x | x | x | x | x | x | x | x
H51_STK_s_CellVolt_055_2005 |  | mV | 0 | 1500 | x | x | x | x | x | x | x | x
H51_STK_s_CellVolt_056_2005 |  | mV | 0 | 1500 | x | x | x | x | x | x | x | x
H51_STK_s_CellVolt_057_2005 |  | mV | 0 | 1500 | x | x | x | x | x | x | x | x
H51_STK_s_CellVolt_058_2005 |  | mV | 0 | 1500 | x | x | x | x | x | x | x | x
H51_STK_s_CellVolt_059_2005 |  | mV | 0 | 1500 | x | x | x | x | x | x | x | x
H51_STK_s_CellVolt_060_2005 |  | mV | 0 | 1500 | x | x | x | x | x | x | x | x
H51_STK_s_CellVolt_061_2005 |  | mV | 0 | 1500 | x | x | x | x | x | x | x | x
H51_STK_s_CellVolt_062_2005 |  | mV | 0 | 1500 | x | x | x | x | x | x | x | x
H51_STK_s_CellVolt_063_2005 |  | mV | 0 | 1500 | x | x | x | x | x | x | x | x
H51_STK_s_CellVolt_064_2005 |  | mV | 0 | 1500 | x | x | x | x | x | x | x | x
H51_STK_s_CellVolt_065_2005 |  | mV | 0 | 1500 | x | x | x | x | x | x | x | x
H51_STK_s_CellVolt_066_2005 |  | mV | 0 | 1500 | x | x | x | x | x | x | x | x
H51_STK_s_CellVolt_067_2005 |  | mV | 0 | 1500 | x | x | x | x | x | x | x | x
H51_STK_s_CellVolt_068_2005 |  | mV | 0 | 1500 | x | x | x | x | x | x | x | x
H51_STK_s_CellVolt_069_2005 |  | mV | 0 | 1500 | x | x | x | x | x | x | x | x
H51_STK_s_CellVolt_070_2005 |  | mV | 0 | 1500 | x | x | x | x | x | x | x | x
H51_STK_s_CellVolt_071_2005 |  | mV | 0 | 1500 | x | x | x | x | x | x | x | x
H51_STK_s_CellVolt_2ndlow_2003 |  | mV | 0 | 1500 | x | x | x | x | x | x | x | x
H51_STK_s_CellVolt_follow_2ndlow |  | mV | 0 | 1200 | x | x | x | x | x | x | x | x
H51_STK_s_CellVolt_follow_lowest |  | mV | 0 | 1200 | x | x | x | x | x | x | x | x
H51_STK_s_CellVolt_highest_2003 |  | mV | 0 | 1500 | x | x | x | x | x | x | x | x
H51_STK_s_CellVolt_lowest_2003 |  | mV | 0 | 1200 | x | x | x | x | x | x | x | x
H51_STK_s_CellVolt_prev_2ndlow |  | mV | 0 | 1200 | x | x | x | x | x | x | x | x
H51_STK_s_CellVolt_prev_lowest |  | mV | 0 | 1500 | x | x | x | x | x | x | x | x
H51_STK_s_CellVoltage_ui16H_2004 |  | mV | 0 | 255 | x | x | x | x | x | x | x | x
H51_STK_s_CellVoltage_ui16L_2004 |  | mV | 0 | 65535 | x | x | x | x | x | x | x | x
H51_STK_s_ModulHighestTemp_2003 |  |  | -128 | 127 | x | x | x | x | x | x | x | x
H51_STK_s_ModulNr_HighestTemp |  |  | 0 | 255 | x | x | x | x | x | x | x | x
H51_STK_s_TotalVoltage_2003 |  | mV | 0 | 600000 | x | x | x | x | x | x | x | x
H55_SI_s_Stack_Inlet_Pressure |  | kPa | 0 | 400 | x | x | x | x | x | x | x | x
H62_HLD_s_1_H2_Concentration |  | ppm | -5000 | 123000 | x | x | x | x | x | x | x | x
H62_HLD_s_2_H2_Concentration |  | ppm | -5000 | 123000 | x | x | x | x | x | x | x | x
H63_HLD_s_1_H2_Concentration |  | ppm | -5000 | 123000 | x | x | x | x | x | x | x | x
H63_HLD_s_2_H2_Concentration |  | ppm | -5000 | 123000 | x | x | x | x | x | x | x | x
S91_SYS_Alive_A03_ETC |  |  | 0 | 1 | x | x | x | x | x | x | x | x
S91_SYS_Alive_A11_HBV |  |  | 0 | 1 | x | x | x | x | x | x | x | x
S91_SYS_Alive_A12_SIV |  |  | 0 | 1 | x | x | x | x | x | x | x | x
S91_SYS_Alive_A13_SOV |  |  | 0 | 1 | x | x | x | x | x | x | x | x
S91_SYS_Alive_A14_HFM |  |  | 0 | 1 | x | x | x | x | x | x | x | x
S91_SYS_Alive_A15_SI |  |  | 0 | 1 | x | x | x | x | x | x | x | x
S91_SYS_Alive_A16_SI |  |  | 0 | 1 | x | x | x | x | x | x | x | x
S91_SYS_Alive_A17_SO |  |  | 0 | 1 | x | x | x | x | x | x | x | x
S91_SYS_Alive_A22_HSI |  |  | 0 | 1 | x | x | x | x | x | x | x | x
S91_SYS_Alive_A23_HSO |  |  | 0 | 1 | x | x | x | x | x | x | x | x
S91_SYS_Alive_A56_SO |  |  | 0 | 1 | x | x | x | x | x | x | x | x
S91_SYS_Alive_C01_RF |  |  | 0 | 1 | x | x | x | x | x | x | x | x
S91_SYS_Alive_C02_RPM |  |  | 0 | 1 | x | x | x | x | x | x | x | x
S91_SYS_Alive_C04_DI |  |  | 0 | 1 | x | x | x | x | x | x | x | x
S91_SYS_Alive_C06_ET |  |  | 0 | 1 | x | x | x | x | x | x | x | x
S91_SYS_Alive_C07_B |  |  | 0 | 1 | x | x | x | x | x | x | x | x
S91_SYS_Alive_C08_AMB |  |  | 0 | 1 | x | x | x | x | x | x | x | x
S91_SYS_Alive_C54_SO |  |  | 0 | 1 | x | x | x | x | x | x | x | x
S91_SYS_Alive_E71_DC4880 |  |  | 0 | 1 | x | x | x | x | x | x | x | x
S91_SYS_Alive_E72_DC8024 |  |  | 0 | 1 | x | x | x | x | x | x | x | x
S91_SYS_Alive_E73_DC8012 |  |  | 0 | 1 | x | x | x | x | x | x | x | x
S91_SYS_Alive_E74_ISOHV |  |  | 0 | 1 | x | x | x | x | x | x | x | x
S91_SYS_Alive_E75_HVP |  |  | 0 | 1 | x | x | x | x | x | x | x | x
S91_SYS_Alive_E76_HVM |  |  | 0 | 1 | x | x | x | x | x | x | x | x
S91_SYS_Alive_E95_DC2405 |  |  | 0 | 1 | x | x | x | x | x | x | x | x
S91_SYS_Alive_H31_OTV |  |  | 0 | 1 | x | x | x | x | x | x | x | x
S91_SYS_Alive_H36_GHU |  |  | 0 | 1 | x | x | x | x | x | x | x | x
S91_SYS_Alive_H37_GHU |  |  | 0 | 1 | x | x | x | x | x | x | x | x
S91_SYS_Alive_H38_HSV |  |  | 0 | 1 | x | x | x | x | x | x | x | x
S91_SYS_Alive_H40_GHU |  |  | 0 | 1 | x | x | x | x | x | x | x | x
S91_SYS_Alive_H41_GHU |  |  | 0 | 1 | x | x | x | x | x | x | x | x
S91_SYS_Alive_H42_HRB |  |  | 0 | 1 | x | x | x | x | x | x | x | x
S91_SYS_Alive_H43_HDV |  |  | 0 | 1 | x | x | x | x | x | x | x | x
S91_SYS_Alive_H45_WT |  |  | 0 | 1 | x | x | x | x | x | x | x | x
S91_SYS_Alive_H46_HRBO |  |  | 0 | 1 | x | x | x | x | x | x | x | x
S91_SYS_Alive_H51_STK |  |  | 0 | 1 | x | x | x | x | x | x | x | x
S91_SYS_Alive_H52_DV |  |  | 0 | 1 | x | x | x | x | x | x | x | x
S91_SYS_Alive_H53_PV |  |  | 0 | 1 | x | x | x | x | x | x | x | x
S91_SYS_Alive_H55_SI |  |  | 0 | 1 | x | x | x | x | x | x | x | x
S91_SYS_Alive_H62_HLD |  |  | 0 | 1 | x | x | x | x | x | x | x | x
S91_SYS_Alive_H63_HLD |  |  | 0 | 1 | x | x | x | x | x | x | x | x
S91_SYS_Alive_S80_BP |  |  | 0 | 1 | x | x | x | x | x | x | x | x
S91_SYS_Enable_FC_Operational |  |  | 0 | 1 | x | x | x | x | x | x | x | x
S91_SYS_Enable_FC_Startup |  |  | 0 | 1 | x | x | x | x | x | x | x | x
S91_SYS_Error_Code |  |  | 0 | 255 | x | x | x | x | x | x | x | x
S91_SYS_Error_Level |  |  | 0 | 15 | x | x | x | x | x | x | x | x
S91_SYS_FCCtrl_State |  |  | 0 | 255 | x | x | x | x | x | x | x | x
S91_SYS_FCShutdown_Mode |  |  | 0 | 15 | x | x | x | x | x | x | x | x
S91_SYS_FCShutdown_State |  |  | 0 | 255 | x | x | x | x | x | x | x | x
S91_SYS_FCStartup_State |  |  | 0 | 255 | x | x | x | x | x | x | x | x
S91_SYS_Labview_Mode |  |  | 0 | 15 | x | x | x | x | x | x | x | x
S91_SYS_MasterCtrl_State |  |  | 0 | 255 | x | x | x | x | x | x | x | x
S91_SYS_PowerCtrl_State |  |  | 0 | 255 | x | x | x | x | x | x | x | x